## Sheet1
Phantom Drive Board Bill of Materials
Part ID | Parts | Mouser Part number | QTY | Description |  | Source
| 27256 |  | 1 | EPROM |  |  | Compatible SRAM
| MB8464-12L |  | 1 | SRAM
| 6502 |  | 1 | CPU/MOS |  | Obtained from 1541 Drive Board | Goldstar | 76C88
| 6522 | 955-W65C22N6TPG-14 | 2 | Versatile Interface Adapter (VIA/MOS) |  | One obtained from 1541 Drive Board | Hitachi | 6264
| 74LS123 | 595-SN74LS123N | 1 | dual retriggerable monostable multivibrator, clear |  |  | Hyundi | 6264
| 74LS193 | 595-SN74LS193N | 2 | synchronous presettable up/down 4-bit binary counter, clear |  |  | Mitsubishi | 5165
| 74LS164 | 595-SN74LS164N | 2 | 8-bit serial-in parallel-out (SIPO) shift register, asynchronous clear, not output latch |  |  | Mosel/Vitelic | 6264
| 74LS00 | 595-SN74LS00N | 1 | quad 2-input NAND gate |  |  | NEC | 4464
| 74LS04 | 595-SN74LS04N | 1 | hex inverter gate |  |  | OKI | 5165
| 74LS08N | 595-SN74LS08N | 2 | quad 2-input AND gate |  |  | Samsung | 6264
| 74LS32N | 595-SN74LS32N | 1 | quad 2-input OR gate |  |  | Sony | 5864B
[7 empty] | Toshiba | 5564/5565
R1, R4, R5, R6, R8 | 1K | 660-MFS1/4CCT52R1001 | 5 | Resistor
R2, R7 | 4.7K | 660-MF1/4CCT52R4701F | 2 | Resistor
R3 | 100K | 660-MFS1/4DC1003F | 1 | Resistor
D1, D2, D3 | 1N4148 | 512-1N4148 | 3 | Fast switching diode
C1 | 47p ceramic | 810-FG28C0G1H470JNT0 | 1 | 47p Ceramic Capacitor
C2, C3 | Mkt-hq-370-ph | 80-RSBDC3100DQ00K | 2 | 100nf 10 63v Polyester Film Capacitor
| 28p wide socket |  | 2 | double wipe
| 40p wide socket |  | 5 | double wipe
| 14p narrow socket |  | 9 | double wipe
| 16p narrow socket |  | 3 | double wipe
| 15p 2.54 female strip |  | 1 | straight
| 3p 2.54 female strip |  | 2 | straight
| 15p 2.54 male strip |  | 1 | straight
| 3p 2.54 male strip |  | 3 | straight
| 10p 2.54 male strip |  | 0 | 90 degree | Not needed - these are test points used when the board was developed.
| 4p 2.54 male strip |  | 0 | 90 degree | Not needed - these are test points used when the board was developed.
| 40p machine pin strip |  | 4 | straight
Phantom Kernal Board Bill of Materials
Part ID | Parts |  | QTY | Description |  | Source
| 28p wide socket |  | 1 | double wipe
| 24p machine pin strip, male/male |  | 2 | straight
| 3p 2.54 male strip |  | 1 | 90 degree
| 3p Dupont cable with 3p female |  | 1 | *for switch to toggle kernals
| DPST switch |  | 1 | *for switch to toggle kernals
| 2.2K |  | 2 | 0805 Resistor
| 27256 |  | 1 | EPROM/EEPROM
| PCB |  | 1 | Phantom Kernal PCB
Phantom Parallel Connector Board Bill of Materials
Part ID | Parts |  | QTY | Description |  | Source
| 10 conductor ribbon cable |  | 4 ft
| 7p machine pin strip, male/male |  | 4
| Userport edge connector |  | 1
| PCB |  | 1 | Phantom Parallel Connector PCB
| 3D Designed Userport Connector Case |  | 1